## Costos corrientes (hidden)
|  |  | C | D | E | F | I
|  | Year | Total overnight cost ($/kW) | Variable O&M ($/MWh) | Fixed O&M ($/kW-y) | Heat rate (Btu/kWh) | Lead time (years)
A | Conventional hydropower | 2018 | 2898 | 1.33 | 40.05 |  | 4
A | Conventional hydropower | 2019 | 2948 | 1.36 | 40.85 |  | 4
A | Conventional hydropower | 2020 | 2752 | 1.39 | 41.63 |  | 4
A | Conventional hydropower | 2021 | 2769 | 1.4 | 42.01 |  | 4
A | Conventional hydropower | 2022 | 3083 | 1.46 | 43.78 |  | 4
A | Conventional hydropower | 2023 | 3421 | 1.57 | 47.06 |  | 4
B | Wind | 2018 | 1657 | 0 | 47.47 |  | 3
B | Wind | 2019 | 1624 | 0 | 48.42 |  | 3
B | Wind | 2020 | 1319 | 0 | 26.22 |  | 3
B | Wind | 2021 | 1846 | 0 | 26.47 |  | 3
B | Wind | 2022 | 1718 | 0 | 27.57 |  | 3
B | Wind | 2023 | 2098 | 0 | 29.64 |  | 3
C | Wind offshore | 2018 | 6454 | 0 | 78.56 |  | 4
C | Wind offshore | 2019 | 6542 | 0 | 80.14 |  | 4
C | Wind offshore | 2020 | 5446 | 0 | 109.54 |  | 4
C | Wind offshore | 2021 | 5453 | 0 | 110.56 |  | 4
C | Wind offshore | 2022 | 6041 | 0 | 115.16 |  | 4
C | Wind offshore | 2023 | 6672 | 0 | 123.81 |  | 4
D | Solar thermal | 2018 | 4228 | 0 | 71.41 |  | 3
D | Solar thermal | 2019 | 4291 | 0 | 72.84 |  | 3
D | Solar thermal | 2020 | 7191 | 0 | 85.03 |  | 3
D | Solar thermal | 2021 | 7116 | 0 | 85.82 |  | 3
D | Solar thermal | 2022 | 7895 | 0 | 89.39 |  | 3
D | Solar thermal | 2023 | 8732 | 0 | 96.1 |  | 3
E | Solar PV - tracking | 2018 | 2105 | 0 | 22.02 |  | 2
E | Solar PV - tracking | 2019 | 1969 | 0 | 22.46 |  | 2
E | Solar PV - tracking | 2020 | 1331 | 0 | 15.19 |  | 2
E | Solar PV - tracking | 2021 | 1248 | 0 | 15.33 |  | 2
E | Solar PV - tracking | 2022 | 1327 | 0 | 15.97 |  | 2
E | Solar PV - tracking | 2023 | 1448 | 0 | 17.16 |  | 2
F | Solar PV - fixed tilt | 2018 | 1851 | 0 | 22.02 |  | 2
F | Solar PV - fixed tilt | 2019 | 1783 | 0 | 22.46 |  | 2
F | Solar PV - fixed tilt | 2020
F | Solar PV - fixed tilt | 2021
F | Solar PV - fixed tilt | 2022
F | Solar PV - fixed tilt | 2023
G | Solar PV with storage | 2018
G | Solar PV with storage | 2019
G | Solar PV with storage | 2020
G | Solar PV with storage | 2021 | 1612 | 0 | 32.33 |  | 2
G | Solar PV with storage | 2022 | 1748 | 0 | 33.67 |  | 2
G | Solar PV with storage | 2023 | 1808 | 0 | 32.42 |  | 2
H | Geothermal | 2018 | 2746 | 0 | 119.87 | 9271 | 4
H | Geothermal | 2019 | 2787 | 0 | 122.28 | NA | 4
H | Geothermal | 2020 | 2680 | 1.16 | 113.29 | 9156 | 4
H | Geothermal | 2021 | 2772 | 1.17 | 137.5 | 8946 | 4
H | Geothermal | 2022 | 3076 | 1.21 | 143.22 | 8813 | 4
H | Geothermal | 2023 | 3403 | 1.31 | 153.98 | 8881 | 4
I | Municipal solid waste—landfill gas | 2018 | 8742 | 9.29 | 417.02 | 18000 | 3
I | Municipal solid waste—landfill gas | 2019 | 8895 | 9.47 | 425.38 | 18000 | 3
I | Municipal solid waste—landfill gas | 2020 | 1557 | 6.17 | 20.02 | 8513 | 3
I | Municipal solid waste—landfill gas | 2021 | 1566 | 6.23 | 20.2 | 8513 | 3
I | Municipal solid waste—landfill gas | 2022
I | Municipal solid waste—landfill gas | 2023
J | Biomass | 2018 | 3837 | 5.58 | 112.15 | 13500 | 4
J | Biomass | 2019 | 3900 | 5.7 | 114.39 | 13500 | 4
J | Biomass | 2020 | 4104 | 4.81 | 125.19 | 13500 | 4
J | Biomass | 2021 | 4078 | 4.85 | 126.36 | 13500 | 4
J | Biomass | 2022 | 4525 | 5.06 | 131.62 | 13500 | 4
J | Biomass | 2023 | 4998 | 5.44 | 141.5 | 13500 | 4
K | Battery storage | 2018 | 2170 | 7.12 | 35.6 | N/A | 1
K | Battery storage | 2019 | 1950 | 7.26 | 36.32 | NA | 1
K | Battery storage | 2020 | 1383 | 0 | 24.7 | NA | 1
K | Battery storage | 2021 | 1165 | 0 | 24.93 | NA | 1
K | Battery storage | 2022 | 1316 | 0 | 25.96 | NA | 1
K | Battery storage | 2023 | 1270 | 0 | 45.76 | NA | 1
L | Distributed generation—peak | 2018 | 1866 | 8.23 | 18.52 | 9961 | 2
L | Distributed generation—peak | 2019 | 1894 | 8.4 | 18.9 | 9948 | 2
L | Distributed generation—peak | 2020 | 1868 | 8.57 | 19.28 | 9934 | 2
L | Distributed generation—peak | 2021 | 1874 | 8.65 | 19.46 | 9921 | 2
L | Distributed generation—peak | 2022 | 2079 | 9.01 | 20.27 | 9907 | 2
L | Distributed generation—peak | 2023 | 2300 | 9.69 | 21.79 | 9894 | 2
M | Distributed generation—base | 2018 | 1553 | 8.23 | 18.52 | 8969 | 3
M | Distributed generation—base | 2019 | 1576 | 8.4 | 18.9 | 8958 | 3
M | Distributed generation—base | 2020 | 1555 | 8.57 | 19.28 | 8946 | 3
M | Distributed generation—base | 2021 | 1560 | 8.65 | 19.46 | 8935 | 3
M | Distributed generation—base | 2022 | 1731 | 9.01 | 20.27 | 8923 | 3
M | Distributed generation—base | 2023 | 1915 | 9.69 | 21.79 | 8912 | 3
N | Adv Nuclear | 2018 | 5946 | 2.32 | 101.28 | 10460 | 6
N | Adv Nuclear | 2019 | 6034 | 2.37 | 103.31 | 10461 | 6
N | Adv Nuclear | 2020 | 6317 | 2.36 | 121.13 | 10461 | 6
N | Adv Nuclear | 2021
N | Adv Nuclear | 2022
N | Adv Nuclear | 2023
O | Nuclear--small modular reactor | 2018
O | Nuclear--small modular reactor | 2019
O | Nuclear--small modular reactor | 2020
O | Nuclear--small modular reactor | 2021 | 6802 | 3.02 | 95.48 | 10455 | 6
O | Nuclear--small modular reactor | 2022 | 7547 | 3.14 | 99.46 | 10443 | 6
O | Nuclear--small modular reactor | 2023 | 8349 | 3.38 | 106.92 | 10447 | 6
P | Nuclear--light water reactor | 2018
P | Nuclear--light water reactor | 2019
P | Nuclear--light water reactor | 2020
P | Nuclear--light water reactor | 2021 | 6336 | 2.38 | 122.26 | 10455 | 6
P | Nuclear--light water reactor | 2022 | 7030 | 2.48 | 127.35 | 10443 | 6
P | Nuclear--light water reactor | 2023 | 7777 | 2.67 | 136.91 | 10447 | 6
Q | Fuel Cells | 2018 | 7132 | 45.64 | 0 | 9500 | 3
Q | Fuel Cells | 2019 | 7197 | 46.56 | 0 | 9500 | 3
Q | Fuel Cells | 2020 | 7339 | 0.59 | 30.65 | 6469 | 3
Q | Fuel Cells | 2021 | 6866 | 0.59 | 30.94 | 6469 | 3
Q | Fuel Cells | 2022 | 7224 | 0.62 | 32.23 | 6469 | 3
Q | Fuel Cells | 2023 | 7291 | 0.66 | 34.65 | 6469 | 3
R | Combustion turbine—industrial frame (conventional) | 2018 | 1107 | 3.54 | 17.67 | 9880 | 2
R | Combustion turbine—industrial frame (conventional) | 2019 | 1126 | 3.61 | 18.03 | 9840 | 2
R | Combustion turbine—industrial frame (conventional) | 2020 | 710 | 4.48 | 6.97 | 9905 | 2
R | Combustion turbine—industrial frame (conventional) | 2021 | 709 | 4.52 | 7.04 | 9905 | 2
R | Combustion turbine—industrial frame (conventional) | 2022 | 785 | 4.71 | 7.33 | 9905 | 2
R | Combustion turbine—industrial frame (conventional) | 2023 | 867 | 5.06 | 7.88 | 9905 | 2
S | Combustion turbine aeroderivative (advanced) | 2018 | 680 | 10.81 | 6.87 | 9800 | 2
S | Combustion turbine aeroderivative (advanced) | 2019 | 691 | 11.02 | 7.01 | 9800 | 2
S | Combustion turbine aeroderivative (advanced) | 2020 | 1170 | 4.68 | 16.23 | 9124 | 2
S | Combustion turbine aeroderivative (advanced) | 2021 | 1169 | 4.72 | 16.38 | 9124 | 2
S | Combustion turbine aeroderivative (advanced) | 2022 | 1294 | 4.92 | 17.06 | 9124 | 2
S | Combustion turbine aeroderivative (advanced) | 2023 | 1428 | 5.29 | 18.35 | 9124 | 2
T | Internal combustion engine | 2018
T | Internal combustion engine | 2019 | 1371 | 6.03 | 7.11 | 8500 | 2
T | Internal combustion engine | 2020 | 1802 | 5.67 | 35.01 | 8295 | 2
T | Internal combustion engine | 2021 | 1813 | 5.72 | 35.34 | 8295 | 2
T | Internal combustion engine | 2022 | 2018 | 5.96 | 36.81 | 8295 | 2
T | Internal combustion engine | 2023 | 2240 | 6.4 | 39.57 | 8295 | 2
U | Combined-cycle with 90% CCS | 2018 | 2175 | 7.2 | 33.75 | 7525 | 3
U | Combined-cycle with 90% CCS | 2019 | 2205 | 7.34 | 34.43 | 7525 | 3
U | Combined-cycle with 90% CCS | 2020 | 2569 | 5.82 | 27.48 | 7124 | 3
U | Combined-cycle with 90% CCS | 2021 | 2570 | 5.87 | 27.74 | 7124 | 3
U | Combined-cycle with 90% CCS | 2022 | 2845 | 6.11 | 28.89 | 7124 | 3
U | Combined-cycle with 90% CCS | 2023 | 3140 | 6.57 | 31.06 | 7124 | 3
V | Combined-cycle—multi-shaft | 2018 | 982 | 3.54 | 11.11 | 6600 | 3
V | Combined-cycle—multi-shaft | 2019 | 999 | 3.61 | 11.33 | 6600 | 3
V | Combined-cycle—multi-shaft | 2020 | 954 | 1.86 | 12.15 | 6370 | 3
V | Combined-cycle—multi-shaft | 2021 | 957 | 1.88 | 12.26 | 6370 | 3
V | Combined-cycle—multi-shaft | 2022 | 1062 | 1.96 | 12.77 | 6370 | 3
V | Combined-cycle—multi-shaft | 2023 | 1176 | 2.1 | 13.73 | 6370 | 3
W | Combined-cycle—single-shaft | 2018 | 1108 | 2.02 | 10.1 | 6300 | 3
W | Combined-cycle—single-shaft | 2019 | 794 | 2.06 | 10.3 | 6300 | 3
W | Combined-cycle—single-shaft | 2020 | 1079 | 2.54 | 14.04 | 6431 | 3
W | Combined-cycle—single-shaft | 2021 | 1082 | 2.56 | 14.17 | 6431 | 3
W | Combined-cycle—single-shaft | 2022 | 1201 | 2.67 | 14.76 | 6431 | 3
W | Combined-cycle—single-shaft | 2023 | 1330 | 2.87 | 15.87 | 6431 | 3
X | USC with 90% CCS | 2018
X | USC with 90% CCS | 2019
X | USC with 90% CCS | 2020 | 5997 | 10.93 | 59.29 | 12507 | 4
X | USC with 90% CCS | 2021 | 5978 | 11.03 | 59.85 | 12507 | 4
X | USC with 90% CCS | 2022 | 6625 | 11.49 | 62.34 | 12507 | 4
X | USC with 90% CCS | 2023 | 7319 | 12.35 | 67.02 | 12507 | 4
Y | USC with 30% carbon capture and sequestration (CCS) | 2018
Y | USC with 30% carbon capture and sequestration (CCS) | 2019
Y | USC with 30% carbon capture and sequestration (CCS) | 2020 | 4652 | 7.05 | 54.07 | 9751 | 4
Y | USC with 30% carbon capture and sequestration (CCS) | 2021 | 4595 | 7.11 | 54.57 | 9751 | 4
Y | USC with 30% carbon capture and sequestration (CCS) | 2022 | 5096 | 7.41 | 56.84 | 9751 | 4
Y | USC with 30% carbon capture and sequestration (CCS) | 2023 | 5633 | 7.97 | 61.11 | 9751 | 4
Z | Ultra-supercritical coal (USC) | 2018
Z | Ultra-supercritical coal (USC) | 2019
Z | Ultra-supercritical coal (USC) | 2020 | 3661 | 4.48 | 40.41 | 8638 | 4
Z | Ultra-supercritical coal (USC) | 2021 | 3672 | 4.52 | 40.79 | 8638 | 4
Z | Ultra-supercritical coal (USC) | 2022 | 4074 | 4.71 | 42.49 | 8638 | 4
Z | Ultra-supercritical coal (USC) | 2023 | 4507 | 5.06 | 45.68 | 8638 | 4
AA | Coal with 90% CCS | 2018 | 5628 | 9.7 | 82.1 | 11650 | 4
AA | Coal with 90% CCS | 2019 | 5716 | 9.89 | 83.75 | 11650 | 4
AA | Coal with 90% CCS | 2020
AA | Coal with 90% CCS | 2021
AA | Coal with 90% CCS | 2022
AA | Coal with 90% CCS | 2023
AB | Coal with 30% carbon sequestration (CCS) | 2018 | 5089 | 7.17 | 70.7 | 9750 | 4
AB | Coal with 30% carbon sequestration (CCS) | 2019 | 5169 | 7.31 | 72.12 | 9750 | 4
AB | Coal with 30% carbon sequestration (CCS) | 2020
AB | Coal with 30% carbon sequestration (CCS) | 2021
AB | Coal with 30% carbon sequestration (CCS) | 2022
AB | Coal with 30% carbon sequestration (CCS) | 2023

## Costos costantes 2020 (hidden)
| 6.4% | 2020 | C | D | E | F | I
|  | Year | Total overnight cost ($/kW) | Variable O&M ($/MWh) | Fixed O&M ($/kW-y) | Heat rate (Btu/kWh) | Lead time (years)
A | Conventional hydropower | 2018 | 3280.8142 | 1.5057 | 45.3404 |  | 4
A | Conventional hydropower | 2019 | 3136.672 | 1.447 | 43.4644 |  | 4
A | Conventional hydropower | 2020 | 2752 | 1.39 | 41.63 |  | 4
A | Conventional hydropower | 2021 | 2602.4436 | 1.3158 | 39.4831 |  | 4
A | Conventional hydropower | 2022 | 2723.2673 | 1.2896 | 38.6716 |  | 4
A | Conventional hydropower | 2023 | 2840.0644 | 1.3034 | 39.0685 |  | 4
B | Wind | 2018 | 1875.8831 | #N/A | 53.7406 |  | 3
B | Wind | 2019 | 1727.936 | #N/A | 51.5189 |  | 3
B | Wind | 2020 | 1319 | #N/A | 26.22 |  | 3
B | Wind | 2021 | 1734.9624 | #N/A | 24.8778 |  | 3
B | Wind | 2022 | 1517.5391 | #N/A | 24.3531 |  | 3
B | Wind | 2023 | 1741.7291 | #N/A | 24.6067 |  | 3
C | Wind offshore | 2018 | 7306.5476 | #N/A | 88.9375 |  | 4
C | Wind offshore | 2019 | 6960.688 | #N/A | 85.269 |  | 4
C | Wind offshore | 2020 | 5446 | #N/A | 109.54 |  | 4
C | Wind offshore | 2021 | 5125 | #N/A | 103.9098 |  | 4
C | Wind offshore | 2022 | 5336.1199 | #N/A | 101.7228 |  | 4
C | Wind offshore | 2023 | 5538.9973 | #N/A | 102.7853 |  | 4
D | Solar thermal | 2018 | 4786.5019 | #N/A | 80.843 |  | 3
D | Solar thermal | 2019 | 4565.624 | #N/A | 77.5018 |  | 3
D | Solar thermal | 2020 | 7191 | #N/A | 85.03 |  | 3
D | Solar thermal | 2021 | 6687.9699 | #N/A | 80.6579 |  | 3
D | Solar thermal | 2022 | 6973.7902 | #N/A | 78.9597 |  | 3
D | Solar thermal | 2023 | 7249.1793 | #N/A | 79.7808 |  | 3
E | Solar PV - tracking | 2018 | 2383.0621 | #N/A | 24.9288 |  | 2
E | Solar PV - tracking | 2019 | 2095.016 | #N/A | 23.8974 |  | 2
E | Solar PV - tracking | 2020 | 1331 | #N/A | 15.19 |  | 2
E | Solar PV - tracking | 2021 | 1172.9323 | #N/A | 14.4079 |  | 2
E | Solar PV - tracking | 2022 | 1172.1621 | #N/A | 14.1066 |  | 2
E | Solar PV - tracking | 2023 | 1202.1085 | #N/A | 14.246 |  | 2
F | Solar PV - fixed tilt | 2018 | 2095.5097 | #N/A | 24.9288 |  | 2
F | Solar PV - fixed tilt | 2019 | 1897.112 | #N/A | 23.8974 |  | 2
F | Solar PV - fixed tilt | 2020 | #N/A | #N/A | #N/A
F | Solar PV - fixed tilt | 2021 | #N/A | #N/A | #N/A
F | Solar PV - fixed tilt | 2022 | #N/A | #N/A | #N/A
F | Solar PV - fixed tilt | 2023 | #N/A | #N/A | #N/A
G | Solar PV with storage | 2018 | #N/A | #N/A | #N/A
G | Solar PV with storage | 2019 | #N/A | #N/A | #N/A
G | Solar PV with storage | 2020 | #N/A | #N/A | #N/A
G | Solar PV with storage | 2021 | 1515.0376 | #N/A | 30.3853 |  | 2
G | Solar PV with storage | 2022 | 1544.0387 | #N/A | 29.7413 |  | 2
G | Solar PV with storage | 2023 | 1500.9753 | #N/A | 26.9146 |  | 2
H | Geothermal | 2018 | 3108.7356 | #N/A | 135.7043 | 9271 | 4
H | Geothermal | 2019 | 2965.368 | #N/A | 130.1059 | NA | 4
H | Geothermal | 2020 | 2680 | 1.16 | 113.29 | 9156 | 4
H | Geothermal | 2021 | 2605.2632 | 1.0996 | 129.2293 | 8946 | 4
H | Geothermal | 2022 | 2717.0841 | 1.0688 | 126.5087 | 8813 | 4
H | Geothermal | 2023 | 2825.1211 | 1.0875 | 127.832 | 8813 | 4
I | Municipal solid waste—landfill gas | 2018 | 9896.7832 | 10.5172 | 472.1067 | 18000 | 3
I | Municipal solid waste—landfill gas | 2019 | 9464.28 | 10.0761 | 452.6043 | 18000 | 3
I | Municipal solid waste—landfill gas | 2020 | 1557 | 6.17 | 20.02 | 8513 | 3
I | Municipal solid waste—landfill gas | 2021 | 1471.8045 | 5.8553 | 18.985 | 8513 | 3
I | Municipal solid waste—landfill gas | 2022 | #N/A | #N/A | #N/A
I | Municipal solid waste—landfill gas | 2023 | #N/A | #N/A | #N/A
J | Biomass | 2018 | 4343.8524 | 6.3171 | 126.9646 | 13500 | 4
J | Biomass | 2019 | 4149.6 | 6.0648 | 121.711 | 13500 | 4
J | Biomass | 2020 | 4104 | 4.81 | 125.19 | 13500 | 4
J | Biomass | 2021 | 3832.7068 | 4.5583 | 118.7594 | 13500 | 4
J | Biomass | 2022 | 3997.0109 | 4.4696 | 116.2622 | 13500 | 4
J | Biomass | 2023 | 4149.2669 | 4.5162 | 117.4712 | 13500 | 4
K | Battery storage | 2018 | 2456.6483 | 8.0605 | 40.3026 | N/A | 1
K | Battery storage | 2019 | 2074.8 | 7.7246 | 38.6445 | NA | 1
K | Battery storage | 2020 | 1383 | #N/A | 24.7 | NA | 1
K | Battery storage | 2021 | 1094.9248 | #N/A | 23.4305 | NA | 1
K | Battery storage | 2022 | 1162.4456 | #N/A | 22.9309 | NA | 1
K | Battery storage | 2023 | 1054.3355 | #N/A | 37.9893 | NA | 1
L | Distributed generation—peak | 2018 | 2112.4911 | 9.3172 | 20.9664 | 9961 | 2
L | Distributed generation—peak | 2019 | 2015.216 | 8.9376 | 20.1096 | 9948 | 2
L | Distributed generation—peak | 2020 | 1868 | 8.57 | 19.28 | 9934 | 2
L | Distributed generation—peak | 2021 | 1761.2782 | 8.1297 | 18.2895 | 9921 | 2
L | Distributed generation—peak | 2022 | 1836.4167 | 7.9587 | 17.9048 | 9907 | 2
L | Distributed generation—peak | 2023 | 1909.4265 | 8.0445 | 18.0897 | 9907 | 2
M | Distributed generation—base | 2018 | 1758.1451 | 9.3172 | 20.9664 | 8969 | 3
M | Distributed generation—base | 2019 | 1676.864 | 8.9376 | 20.1096 | 8958 | 3
M | Distributed generation—base | 2020 | 1555 | 8.57 | 19.28 | 8946 | 3
M | Distributed generation—base | 2021 | 1466.1654 | 8.1297 | 18.2895 | 8935 | 3
M | Distributed generation—base | 2022 | 1529.0223 | 7.9587 | 17.9048 | 8923 | 3
M | Distributed generation—base | 2023 | 1589.8051 | 8.0445 | 18.0897 | 8923 | 3
N | Adv Nuclear | 2018 | 6731.4428 | 2.6265 | 114.6587 | 10460 | 6
N | Adv Nuclear | 2019 | 6420.176 | 2.5217 | 109.9218 | 10461 | 6
N | Adv Nuclear | 2020 | 6317 | 2.36 | 121.13 | 10461 | 6
N | Adv Nuclear | 2021 | #N/A | #N/A | #N/A
N | Adv Nuclear | 2022 | #N/A | #N/A | #N/A
N | Adv Nuclear | 2023 | #N/A | #N/A | #N/A
O | Nuclear--small modular reactor | 2018 | #N/A | #N/A | #N/A
O | Nuclear--small modular reactor | 2019 | #N/A | #N/A | #N/A
O | Nuclear--small modular reactor | 2020 | #N/A | #N/A | #N/A
O | Nuclear--small modular reactor | 2021 | 6392.8571 | 2.8383 | 89.7368 | 10455 | 6
O | Nuclear--small modular reactor | 2022 | 6666.3958 | 2.7736 | 87.8547 | 10443 | 6
O | Nuclear--small modular reactor | 2023 | 6931.2183 | 2.806 | 88.7634 | 10443 | 6
P | Nuclear--light water reactor | 2018 | #N/A | #N/A | #N/A
P | Nuclear--light water reactor | 2019 | #N/A | #N/A | #N/A
P | Nuclear--light water reactor | 2020 | #N/A | #N/A | #N/A
P | Nuclear--light water reactor | 2021 | 5954.8872 | 2.2368 | 114.906 | 10455 | 6
P | Nuclear--light water reactor | 2022 | 6209.7207 | 2.1906 | 112.4905 | 10443 | 6
P | Nuclear--light water reactor | 2023 | 6456.3522 | 2.2166 | 113.6607 | 10443 | 6
Q | Fuel Cells | 2018 | 8074.1087 | 51.6689 | #N/A | 9500 | 3
Q | Fuel Cells | 2019 | 7657.608 | 49.5398 | #N/A | 9500 | 3
Q | Fuel Cells | 2020 | 7339 | 0.59 | 30.65 | 6469 | 3
Q | Fuel Cells | 2021 | 6453.0075 | 0.55451 | 29.0789 | 6469 | 3
Q | Fuel Cells | 2022 | 6381.0843 | 0.54766 | 28.4693 | 6469 | 3
Q | Fuel Cells | 2023 | 6052.8821 | 0.54792 | 28.7659 | 6469 | 3
R | Combustion turbine—industrial frame (conventional) | 2018 | 1253.2303 | 4.0076 | 20.0041 | 9880 | 2
R | Combustion turbine—industrial frame (conventional) | 2019 | 1198.064 | 3.841 | 19.1839 | 9840 | 2
R | Combustion turbine—industrial frame (conventional) | 2020 | 710 | 4.48 | 6.97 | 9905 | 2
R | Combustion turbine—industrial frame (conventional) | 2021 | 666.3534 | 4.2481 | 6.6165 | 9905 | 2
R | Combustion turbine—industrial frame (conventional) | 2022 | 693.4041 | 4.1604 | 6.4747 | 9905 | 2
R | Combustion turbine—industrial frame (conventional) | 2023 | 719.7708 | 4.2007 | 6.5419 | 9905 | 2
S | Combustion turbine aeroderivative (advanced) | 2018 | 769.8253 | 12.238 | 7.7775 | 9800 | 2
S | Combustion turbine aeroderivative (advanced) | 2019 | 735.224 | 11.7253 | 7.4586 | 9800 | 2
S | Combustion turbine aeroderivative (advanced) | 2020 | 1170 | 4.68 | 16.23 | 9124 | 2
S | Combustion turbine aeroderivative (advanced) | 2021 | 1098.6842 | 4.4361 | 15.3947 | 9124 | 2
S | Combustion turbine aeroderivative (advanced) | 2022 | 1143.0126 | 4.3459 | 15.0694 | 9124 | 2
S | Combustion turbine aeroderivative (advanced) | 2023 | 1185.5048 | 4.3917 | 15.2339 | 9124 | 2
T | Internal combustion engine | 2018 | #N/A | #N/A | #N/A
T | Internal combustion engine | 2019 | 1458.744 | 6.4159 | 7.565 | 8500 | 2
T | Internal combustion engine | 2020 | 1802 | 5.67 | 35.01 | 8295 | 2
T | Internal combustion engine | 2021 | 1703.9474 | 5.3759 | 33.2143 | 8295 | 2
T | Internal combustion engine | 2022 | 1782.5343 | 5.2646 | 32.5149 | 8295 | 2
T | Internal combustion engine | 2023 | 1859.6154 | 5.3132 | 32.8504 | 8295 | 2
U | Combined-cycle with 90% CCS | 2018 | 2462.3088 | 8.1511 | 38.2082 | 7525 | 3
U | Combined-cycle with 90% CCS | 2019 | 2346.12 | 7.8098 | 36.6335 | 7525 | 3
U | Combined-cycle with 90% CCS | 2020 | 2569 | 5.82 | 27.48 | 7124 | 3
U | Combined-cycle with 90% CCS | 2021 | 2415.4135 | 5.5169 | 26.0714 | 7124 | 3
U | Combined-cycle with 90% CCS | 2022 | 2513.0378 | 5.3971 | 25.519 | 7124 | 3
U | Combined-cycle with 90% CCS | 2023 | 2606.7823 | 5.4543 | 25.7856 | 7124 | 3
V | Combined-cycle—multi-shaft | 2018 | 1111.7183 | 4.0076 | 12.5776 | 6600 | 3
V | Combined-cycle—multi-shaft | 2019 | 1062.936 | 3.841 | 12.0551 | 6600 | 3
V | Combined-cycle—multi-shaft | 2020 | 954 | 1.86 | 12.15 | 6370 | 3
V | Combined-cycle—multi-shaft | 2021 | 899.4361 | 1.7669 | 11.5226 | 6370 | 3
V | Combined-cycle—multi-shaft | 2022 | 938.083 | 1.7313 | 11.28 | 6370 | 3
V | Combined-cycle—multi-shaft | 2023 | 976.2981 | 1.7434 | 11.3984 | 6370 | 3
W | Combined-cycle—single-shaft | 2018 | 1254.3624 | 2.2868 | 11.4342 | 6300 | 3
W | Combined-cycle—single-shaft | 2019 | 844.816 | 2.1918 | 10.9592 | 6300 | 3
W | Combined-cycle—single-shaft | 2020 | 1079 | 2.54 | 14.04 | 6431 | 3
W | Combined-cycle—single-shaft | 2021 | 1016.9173 | 2.406 | 13.3177 | 6431 | 3
W | Combined-cycle—single-shaft | 2022 | 1060.8641 | 2.3585 | 13.0378 | 6431 | 3
W | Combined-cycle—single-shaft | 2023 | 1104.1466 | 2.3826 | 13.175 | 6431 | 3
X | USC with 90% CCS | 2018 | #N/A | #N/A | #N/A
X | USC with 90% CCS | 2019 | #N/A | #N/A | #N/A
X | USC with 90% CCS | 2020 | 5997 | 10.93 | 59.29 | 12507 | 4
X | USC with 90% CCS | 2021 | 5618.4211 | 10.3665 | 56.25 | 12507 | 4
X | USC with 90% CCS | 2022 | 5851.9772 | 10.1493 | 55.066 | 12507 | 4
X | USC with 90% CCS | 2023 | 6076.1273 | 10.2528 | 55.639 | 12507 | 4
Y | USC with 30% carbon capture and sequestration (CCS) | 2018 | #N/A | #N/A | #N/A
Y | USC with 30% carbon capture and sequestration (CCS) | 2019 | #N/A | #N/A | #N/A
Y | USC with 30% carbon capture and sequestration (CCS) | 2020 | 4652 | 7.05 | 54.07 | 9751 | 4
Y | USC with 30% carbon capture and sequestration (CCS) | 2021 | 4318.609 | 6.6823 | 51.2876 | 9751 | 4
Y | USC with 30% carbon capture and sequestration (CCS) | 2022 | 4501.385 | 6.5454 | 50.2078 | 9751 | 4
Y | USC with 30% carbon capture and sequestration (CCS) | 2023 | 4676.4346 | 6.6166 | 50.7326 | 9751 | 4
Z | Ultra-supercritical coal (USC) | 2018 | #N/A | #N/A | #N/A
Z | Ultra-supercritical coal (USC) | 2019 | #N/A | #N/A | #N/A
Z | Ultra-supercritical coal (USC) | 2020 | 3661 | 4.48 | 40.41 | 8638 | 4
Z | Ultra-supercritical coal (USC) | 2021 | 3451.1278 | 4.2481 | 38.3365 | 8638 | 4
Z | Ultra-supercritical coal (USC) | 2022 | 3598.6347 | 4.1604 | 37.5322 | 8638 | 4
Z | Ultra-supercritical coal (USC) | 2023 | 3741.6458 | 4.2007 | 37.9229 | 8638 | 4
AA | Coal with 90% CCS | 2018 | 6371.4363 | 10.9813 | 92.9451 | 11650 | 4
AA | Coal with 90% CCS | 2019 | 6081.824 | 10.523 | 89.11 | 11650 | 4
AA | Coal with 90% CCS | 2020 | #N/A | #N/A | #N/A
AA | Coal with 90% CCS | 2021 | #N/A | #N/A | #N/A
AA | Coal with 90% CCS | 2022 | #N/A | #N/A | #N/A
AA | Coal with 90% CCS | 2023 | #N/A | #N/A | #N/A
AB | Coal with 30% carbon sequestration (CCS) | 2018 | 5761.2365 | 8.1171 | 80.0392 | 9750 | 4
AB | Coal with 30% carbon sequestration (CCS) | 2019 | 5499.816 | 7.7778 | 76.7357 | 9750 | 4
AB | Coal with 30% carbon sequestration (CCS) | 2020 | #N/A | #N/A | #N/A
AB | Coal with 30% carbon sequestration (CCS) | 2021 | #N/A | #N/A | #N/A
AB | Coal with 30% carbon sequestration (CCS) | 2022 | #N/A | #N/A | #N/A
AB | Coal with 30% carbon sequestration (CCS) | 2023 | #N/A | #N/A | #N/A
Note on B1: Camilo Herrera: Tasa de descuento
Note on C1: Camilo Herrera: Año base

## 2018 (hidden)
|  | H |  | I | A |  | B | C | D | E | F | G
| Technology | First available year | Size (MW) | Lead time (years) | Base overnight cost (2017 $/kW) | Project Contingency Factor | Technological Optimism Factor | Total overnight cost (2017$/kW) | Variable O&M (2017$/MWh) | Fixed O&M (2017$/kW/yr) | Heat rate (Btu/kWh) | nth-of-a- kind heat rate (Btu/kWh) | Fuente: https://www.eia.gov/outlooks/archive/aeo18/assumptions/pdf/electricity.pdf
AB | Coal with 30% carbon sequestration (CCS) | 2021 | 650 | 4 | 4641 | 1.07 | 1.03 | 5089 | 7.17 | 70.7 | 9750 | 9221
AA | Coal with 90% CCS | 2021 | 650 | 4 | 5132 | 1.07 | 1.03 | 5628 | 9.7 | 82.1 | 11650 | 9257
V | Conv Gas/Oil Combined Cycle (CC) | 2020 | 702 | 3 | 935 | 1.05 | 1 | 982 | 3.54 | 11.11 | 6600 | 6350
W | Adv Gas/Oil CC | 2020 | 429 | 3 | 1026 | 1.08 | 1 | 1108 | 2.02 | 10.1 | 6300 | 6200
U | Adv CC with CCS | 2020 | 340 | 3 | 1936 | 1.08 | 1.04 | 2175 | 7.2 | 33.75 | 7525 | 7493
R | Conv Combustion Turbine | 2019 | 100 | 2 | 1054 | 1.05 | 1 | 1107 | 3.54 | 17.67 | 9880 | 9600
S | Adv Combustion Turbine | 2019 | 237 | 2 | 648 | 1.05 | 1 | 680 | 10.81 | 6.87 | 9800 | 8550
Q | Fuel Cells | 2020 | 10 | 3 | 6192 | 1.05 | 1.1 | 7132 | 45.64 | 0 | 9500 | 6960
N | Adv Nuclear | 2022 | 2234 | 6 | 5148 | 1.1 | 1.05 | 5946 | 2.32 | 101.28 | 10460 | 10460
M | Distributed Generation- Base | 2020 | 2 | 3 | 1479 | 1.05 | 1 | 1553 | 8.23 | 18.52 | 8969 | 8900
L | Distributed Generation- Peak | 2019 | 1 | 2 | 1777 | 1.05 | 1 | 1866 | 8.23 | 18.52 | 9961 | 9880
K | Battery Storage | 2018 | 30 | 1 | 2067 | 1.05 | 1 | 2170 | 7.12 | 35.6 | N/A | N/A
J | Biomass | 2021 | 50 | 4 | 3584 | 1.07 | 1 | 3837 | 5.58 | 112.15 | 13500 | 13500
H | Geothermal | 2021 | 50 | 4 | 2615 | 1.05 | 1 | 2746 | 0 | 119.87 | 9271 | 9271
I | MSW - Landfill Gas | 2020 | 50 | 3 | 8170 | 1.07 | 1 | 8742 | 9.29 | 417.02 | 18000 | 18000
A | Conventional Hydropower | 2021 | 500 | 4 | 2634 | 1.1 | 1 | 2898 | 1.33 | 40.05 | 9271 | 9271
B | Wind | 2020 | 100 | 3 | 1548 | 1.07 | 1 | 1657 | 0 | 47.47 | 9271 | 9271
C | Wind Offshore | 2021 | 400 | 4 | 4694 | 1.1 | 1.25 | 6454 | 0 | 78.56 | 9271 | 9271
D | Solar Thermal | 2020 | 100 | 3 | 3952 | 1.07 | 1 | 4228 | 0 | 71.41 | 9271 | 9271
E | Solar PV - tracking | 2019 | 150 | 2 | 2004 | 1.05 | 1 | 2105 | 0 | 22.02 | 9271 | 9271
F | Solar PV - fixed tilt | 2019 | 150 | 2 | 1763 | 1.05 | 1 | 1851 | 0 | 22.02 | 9271 | 9271

## 2019 (hidden)
|  | H |  | I | A |  | B | C | D | E | F | G
| Technology | First available year | Size (MW) | Lead time (years) | Base overnight cost (2018$/kW) | Project contingency factor | Technological optimism factor | Total overnight cost (2018$/kW) | Variable O&M (2018$/MWh) | Fixed O&M (2018$/kW/yr) | Heat rate (Btu/kWh) | Final heat rate (Btu/kWh) | Fuente: https://www.eia.gov/outlooks/archive/aeo19/assumptions/pdf/electricity.pdf
AB | Coal with 30% carbon sequestration (CCS) | 2022 | 650 | 4 | 4713 | 1.07 | 1.03 | 5169 | 7.31 | 72.12 | 9750 | 9221
AA | Coal with 90% CCS | 2022 | 650 | 4 | 5212 | 1.07 | 1.03 | 5716 | 9.89 | 83.75 | 11650 | 9257
V | Conv gas/oil combined cycle (CC) | 2021 | 702 | 3 | 952 | 1.05 | 1 | 999 | 3.61 | 11.33 | 6600 | 6350
W | Adv gas/oil CC | 2021 | 1100 | 3 | 736 | 1.08 | 1 | 794 | 2.06 | 10.3 | 6300 | 6200
U | Adv CC with CCS | 2021 | 340 | 3 | 1963 | 1.08 | 1.04 | 2205 | 7.34 | 34.43 | 7525 | 7493
T | Internal combustion engine | 2020 | 85 | 2 | 1306 | 1.05 | 1 | 1371 | 6.03 | 7.11 | 8500 | 8160
R | Conv combustion turbine | 2020 | 100 | 2 | 1072 | 1.05 | 1 | 1126 | 3.61 | 18.03 | 9840 | 9600
S | Adv combustion turbine | 2020 | 237 | 2 | 658 | 1.05 | 1 | 691 | 11.02 | 7.01 | 9800 | 8550
Q | Fuel cells | 2021 | 10 | 3 | 6250 | 1.05 | 1.1 | 7197 | 46.56 | 0 | 9500 | 6960
N | Adv nuclear | 2022 | 2234 | 6 | 5224 | 1.1 | 1.05 | 6034 | 2.37 | 103.31 | 10461 | 10461
M | Distributed generation—base | 2021 | 2 | 3 | 1501 | 1.05 | 1 | 1576 | 8.4 | 18.9 | 8958 | 8900
L | Distributed generation—peak | 2020 | 1 | 2 | 1804 | 1.05 | 1 | 1894 | 8.4 | 18.9 | 9948 | 9880
K | Battery storage | 2019 | 30 | 1 | 1857 | 1.05 | 1 | 1950 | 7.26 | 36.32 | NA | NA
J | Biomass | 2022 | 50 | 4 | 3642 | 1.07 | 1 | 3900 | 5.7 | 114.39 | 13500 | 13500
H | Geothermal | 2022 | 50 | 4 | 2654 | 1.05 | 1 | 2787 | 0 | 122.28 | NA | NA
I | MSW—landfill gas | 2021 | 50 | 3 | 8313 | 1.07 | 1 | 8895 | 9.47 | 425.38 | 18000 | 18000
A | Conventional hydropower | 2022 | 500 | 4 | 2680 | 1.1 | 1 | 2948 | 1.36 | 40.85 | NA | NA
B | Wind | 2021 | 100 | 3 | 1518 | 1.07 | 1 | 1624 | 0 | 48.42 | NA | NA
C | Wind offshore | 2022 | 400 | 4 | 4758 | 1.1 | 1.25 | 6542 | 0 | 80.14 | NA | NA
D | Solar thermal | 2021 | 100 | 3 | 4011 | 1.07 | 1 | 4291 | 0 | 72.84 | NA | NA
E | Solar PV— tracking | 2020 | 150 | 2 | 1876 | 1.05 | 1 | 1969 | 0 | 22.46 | NA | NA
F | Solar PV—fixed tilt | 2020 | 150 | 2 | 1698 | 1.05 | 1 | 1783 | 0 | 22.46 | NA | NA

## 2020 (hidden)
|  | H |  | I | A | B | C | D | E | F
| Technology | First available year | Size (MW) | Lead time (years) | Base overnight cost (2019 $/kW) | Technological optimism factor | Total overnight cost (2019$/kW) | Variable O&M (2019 $/MWh) | Fixed O&M (2019$/kW-yr) | Heat rate (Btu/kWh) | Fuente: https://www.eia.gov/outlooks/archive/aeo20/assumptions/pdf/electricity.pdf
Z | Ultra-supercritical coal (USC) | 2023 | 650 | 4 | 3661 | 1 | 3661 | 4.48 | 40.41 | 8638
Y | USC with 30% carbon capture and sequestration (CCS) | 2023 | 650 | 4 | 4539 | 1.03 | 4652 | 7.05 | 54.07 | 9751
X | USC with 90% CCS | 2023 | 650 | 4 | 5851 | 1.03 | 5997 | 10.93 | 59.29 | 12507
W | Combined-cycle—single shaft | 2022 | 418 | 3 | 1079 | 1 | 1079 | 2.54 | 14.04 | 6431
V | Combined-cycle—multi shaft | 2022 | 1083 | 3 | 954 | 1 | 954 | 1.86 | 12.15 | 6370
U | Combined-cycle with 90% CCS | 2022 | 377 | 3 | 2470 | 1.04 | 2569 | 5.82 | 27.48 | 7124
T | Internal combustion engine | 2021 | 21 | 2 | 1802 | 1 | 1802 | 5.67 | 35.01 | 8295
S | Combustion turbine—aeroderivative | 2021 | 105 | 2 | 1170 | 1 | 1170 | 4.68 | 16.23 | 9124
R | Combustion turbine—industrial frame | 2021 | 237 | 2 | 710 | 1 | 710 | 4.48 | 6.97 | 9905
Q | Fuel cells | 2022 | 10 | 3 | 6671 | 1.1 | 7339 | 0.59 | 30.65 | 6469
N | Advanced nuclear | 2025 | 2156 | 6 | 6016 | 1.05 | 6317 | 2.36 | 121.13 | 10461
M | Distributed generation—base | 2022 | 2 | 3 | 1555 | 1 | 1555 | 8.57 | 19.28 | 8946
L | Distributed generation—peak | 2021 | 1 | 2 | 1868 | 1 | 1868 | 8.57 | 19.28 | 9934
K | Battery storage | 2020 | 50 | 1 | 1383 | 1 | 1383 | 0 | 24.7 | NA
J | Biomass | 2023 | 50 | 4 | 4080 | 1.01 | 4104 | 4.81 | 125.19 | 13500
H | Geothermal | 2023 | 50 | 4 | 2680 | 1 | 2680 | 1.16 | 113.29 | 9156
I | Municipal solid waste—landfill gas | 2022 | 36 | 3 | 1557 | 1 | 1557 | 6.17 | 20.02 | 8513
A | Conventional hydropower | 2023 | 100 | 4 | 2752 | 1 | 2752 | 1.39 | 41.63 | NA
B | Wind | 2022 | 200 | 3 | 1319 | 1 | 1319 | 0 | 26.22 | NA
C | Wind offshore | 2023 | 400 | 4 | 4356 | 1.25 | 5446 | 0 | 109.54 | NA
D | Solar thermal | 2022 | 115 | 3 | 7191 | 1 | 7191 | 0 | 85.03 | NA
E | Solar photovoltaic —tracking | 2021 | 150 | 2 | 1331 | 1 | 1331 | 0 | 15.19 | NA

## 2021 (hidden)
|  | H |  | I | A | B | C | D | E | F
| Technology | First available year | Size (MW) | Lead time (years) | Base overnight cost (2020$/kW) | Technological optimism factor | Total overnight cost (2020 $/kW) | Variable O&M (2020$/MWh) | Fixed O&M (2020$/kW-yr) | Heat rate (Btu/kWh) | Fuente: https://www.eia.gov/outlooks/archive/aeo21/assumptions/pdf/electricity.pdf
Z | Ultra-supercritical coal (USC) | 2024 | 650 | 4 | 3672 | 1 | 3672 | 4.52 | 40.79 | 8638
Y | USC with 30% carbon capture and sequestration (CCS) | 2024 | 650 | 4 | 4550 | 1.01 | 4595 | 7.11 | 54.57 | 9751
X | USC with 90% CCS | 2024 | 650 | 4 | 5861 | 1.02 | 5978 | 11.03 | 59.85 | 12507
W | Combined-cycle—single shaft | 2023 | 418 | 3 | 1082 | 1 | 1082 | 2.56 | 14.17 | 6431
V | Combined-cycle—multi shaft | 2023 | 1083 | 3 | 957 | 1 | 957 | 1.88 | 12.26 | 6370
U | Combined-cycle with 90% CCS | 2023 | 377 | 3 | 2471 | 1.04 | 2570 | 5.87 | 27.74 | 7124
T | Internal combustion engine | 2022 | 21 | 2 | 1813 | 1 | 1813 | 5.72 | 35.34 | 8295
S | Combustion turbine—aeroderivative | 2022 | 105 | 2 | 1169 | 1 | 1169 | 4.72 | 16.38 | 9124
R | Combustion turbine—industrial frame | 2022 | 237 | 2 | 709 | 1 | 709 | 4.52 | 7.04 | 9905
Q | Fuel cells | 2023 | 10 | 3 | 6277 | 1.09 | 6866 | 0.59 | 30.94 | 6469
P | Nuclear—light water reactor | 2026 | 2156 | 6 | 6034 | 1.05 | 6336 | 2.38 | 122.26 | 10455
O | Nuclear—small modular reactor | 2028 | 600 | 6 | 6183 | 1.1 | 6802 | 3.02 | 95.48 | 10455
M | Distributed generation—base | 2023 | 2 | 3 | 1560 | 1 | 1560 | 8.65 | 19.46 | 8935
L | Distributed generation—peak | 2022 | 1 | 2 | 1874 | 1 | 1874 | 8.65 | 19.46 | 9921
K | Battery storage | 2021 | 50 | 1 | 1165 | 1 | 1165 | 0 | 24.93 | NA
J | Biomass | 2024 | 50 | 4 | 4077 | 1 | 4078 | 4.85 | 126.36 | 13500
H | Geothermal | 2024 | 50 | 4 | 2772 | 1 | 2772 | 1.17 | 137.5 | 8946
I | Municipal solid waste—landfill gas | 2023 | 36 | 3 | 1566 | 1 | 1566 | 6.23 | 20.2 | 8513
A | Conventional hydropower | 2024 | 100 | 4 | 2769 | 1 | 2769 | 1.4 | 42.01 | NA
B | Wind | 2023 | 200 | 3 | 1846 | 1 | 1846 | 0 | 26.47 | NA
C | Wind offshore | 2024 | 400 | 4 | 4362 | 1.25 | 5453 | 0 | 110.56 | NA
D | Solar thermal | 2023 | 115 | 3 | 7116 | 1 | 7116 | 0 | 85.82 | NA
E | Solar photovoltaic (PV) with tracking | 2022 | 150 | 2 | 1248 | 1 | 1248 | 0 | 15.33 | NA
G | Solar PV with storage | 2022 | 150 | 2 | 1612 | 1 | 1612 | 0 | 32.33 | NA

## 2022 (hidden)
|  | H |  | I | A | B | C | D | E | F
|  | First available year | Size (MW) | Lead time (years) | Base overnight cost (2021$/kW) | Technological optimism factor | Total overnight cost (2021$/kW) | Variable O&M (2021$/MWh) | Fixed O&M (2021$/kW-y) | Heat rate (Btu/kWh) | Fuente: https://www.eia.gov/outlooks/archive/aeo22/assumptions/pdf/electricity.pdf
Z | Ultra-supercritical coal (USC) | 2025 | 650 | 4 | 4074 | 1 | 4074 | 4.71 | 42.49 | 8638
Y | USC with 30% carbon capture and sequestration (CCS) | 2025 | 650 | 4 | 5045 | 1.01 | 5096 | 7.41 | 56.84 | 9751
X | USC with 90% CCS | 2025 | 650 | 4 | 6495 | 1.02 | 6625 | 11.49 | 62.34 | 12507
W | Combined-cycle—single-shaft | 2024 | 418 | 3 | 1201 | 1 | 1201 | 2.67 | 14.76 | 6431
V | Combined-cycle—multi-shaft | 2024 | 1083 | 3 | 1062 | 1 | 1062 | 1.96 | 12.77 | 6370
U | Combined-cycle with 90% CCS | 2024 | 377 | 3 | 2736 | 1.04 | 2845 | 6.11 | 28.89 | 7124
T | Internal combustion engine | 2023 | 21 | 2 | 2018 | 1 | 2018 | 5.96 | 36.81 | 8295
S | Combustion turbine aeroderivative | 2023 | 105 | 2 | 1294 | 1 | 1294 | 4.92 | 17.06 | 9124
R | Combustion turbine—industrial frame | 2023 | 237 | 2 | 785 | 1 | 785 | 4.71 | 7.33 | 9905
Q | Fuel cells | 2024 | 10 | 3 | 6639 | 1.09 | 7224 | 0.62 | 32.23 | 6469
P | Nuclear--light water reactor | 2027 | 2156 | 6 | 6695 | 1.05 | 7030 | 2.48 | 127.35 | 10443
O | Nuclear--small modular reactor | 2028 | 600 | 6 | 6861 | 1.1 | 7547 | 3.14 | 99.46 | 10443
M | Distributed generation—base | 2024 | 2 | 3 | 1731 | 1 | 1731 | 9.01 | 20.27 | 8923
L | Distributed generation—peak | 2023 | 1 | 2 | 2079 | 1 | 2079 | 9.01 | 20.27 | 9907
K | Battery storage | 2022 | 50 | 1 | 1316 | 1 | 1316 | 0 | 25.96 | NA
J | Biomass | 2025 | 50 | 4 | 4524 | 1 | 4525 | 5.06 | 131.62 | 13500
H | Geothermal | 2025 | 50 | 4 | 3076 | 1 | 3076 | 1.21 | 143.22 | 8813
A | Conventional hydropower | 2025 | 100 | 4 | 3083 | 1 | 3083 | 1.46 | 43.78 | NA
B | Wind | 2024 | 200 | 3 | 1718 | 1 | 1718 | 0 | 27.57 | NA
C | Wind offshore | 2025 | 400 | 4 | 4833 | 1.25 | 6041 | 0 | 115.16 | NA
D | Solar thermal | 2024 | 115 | 3 | 7895 | 1 | 7895 | 0 | 89.39 | NA
E | Solar photovoltaic (PV) with tracking | 2023 | 150 | 2 | 1327 | 1 | 1327 | 0 | 15.97 | NA
G | Solar PV with storage | 2023 | 150 | 2 | 1748 | 1 | 1748 | 0 | 33.67 | NA

## 2023
|  | H |  | I | A | B | C | D | E | F
|  | First available year | Size (MW) | Lead time (years) | Base overnight cost (2022$/kW) | Technological optimism factor | Total overnight cost (2022$/kW) | Variable O&M (2022$/MWh) | Fixed O&M (2022$/kW-y) | Heat rate (Btu/kWh) | Fuente: https://www.eia.gov/outlooks/aeo/assumptions/pdf/elec_cost_perf.pdf
Z | Ultra-supercritical coal (USC) | 2026 | 650 | 4 | 4507 | 1 | 4507 | 5.06 | 45.68 | 8638
Y | USC with 30% carbon capture and sequestration (CCS) | 2026 | 650 | 4 | 5577 | 1.01 | 5633 | 7.97 | 61.11 | 9751
X | USC with 90% CCS | 2026 | 650 | 4 | 7176 | 1.02 | 7319 | 12.35 | 67.02 | 12507
W | Combined-cycle—single-shaft | 2025 | 418 | 3 | 1330 | 1 | 1330 | 2.87 | 15.87 | 6431
V | Combined-cycle—multi-shaft | 2025 | 1083 | 3 | 1176 | 1 | 1176 | 2.1 | 13.73 | 6370
U | Combined-cycle with 90% CCS | 2025 | 377 | 3 | 3019 | 1.04 | 3140 | 6.57 | 31.06 | 7124
T | Internal combustion engine | 2024 | 21 | 2 | 2240 | 1 | 2240 | 6.4 | 39.57 | 8295
S | Combustion turbine aeroderivative | 2024 | 105 | 2 | 1428 | 1 | 1428 | 5.29 | 18.35 | 9124
R | Combustion turbine—industrial frame | 2024 | 237 | 2 | 867 | 1 | 867 | 5.06 | 7.88 | 9905
Q | Fuel cells | 2025 | 10 | 3 | 6771 | 1.08 | 7291 | 0.66 | 34.65 | 6469
P | Nuclear--light water reactor | 2028 | 2156 | 6 | 7406 | 1.05 | 7777 | 2.67 | 136.91 | 10447
O | Nuclear--small modular reactor | 2028 | 600 | 6 | 7590 | 1.1 | 8349 | 3.38 | 106.92 | 10447
M | Distributed generation—base | 2025 | 2 | 3 | 1915 | 1 | 1915 | 9.69 | 21.79 | 8912
L | Distributed generation—peak | 2024 | 1 | 2 | 2300 | 1 | 2300 | 9.69 | 21.79 | 9894
K | Battery storage | 2023 | 50 | 1 | 1270 | 1 | 1270 | 0 | 45.76 | NA
J | Biomass | 2026 | 50 | 4 | 4996 | 1 | 4998 | 5.44 | 141.5 | 13500
H | Geothermal | 2026 | 50 | 4 | 3403 | 1 | 3403 | 1.31 | 153.98 | 8881
A | Conventional hydropower | 2026 | 100 | 4 | 3421 | 1 | 3421 | 1.57 | 47.06 | NA
B | Wind | 2025 | 200 | 3 | 2098 | 1 | 2098 | 0 | 29.64 | NA
C | Wind offshore | 2026 | 400 | 4 | 5338 | 1.25 | 6672 | 0 | 123.81 | NA
D | Solar thermal | 2025 | 115 | 3 | 8732 | 1 | 8732 | 0 | 96.1 | NA
E | Solar photovoltaic (PV) with tracking | 2024 | 150 | 2 | 1448 | 1 | 1448 | 0 | 17.16 | NA
G | Solar PV with storage | 2024 | 150 | 2 | 1808 | 1 | 1808 | 0 | 32.42 | NA

## Proyección costos
| LCOE SOLAR | SOLAR normalizado | LCOE WIND | WIND normalizado | H2 LCOE | H2 normalizado | BATTERY LCOE | BATTERY normalizado | CCUS | CCUS normalizado |  | Fuente: | https://www.sciencedirect.com/science/article/pii/S254243512200410X
2020 | 55.7093 | 1 | 40.6704 | 1 | 1259.1907 | 1 | 116.9629 | 1 | 245.2987 | 1
2021 | 51.998 | 0.93338 | 39.5765 | 0.97311 | 1195.4377 | 0.94937 | 106.7476 | 0.91266 | 230.3647 | 0.93912
2022 | 48.2867 | 0.86676 | 38.4827 | 0.94621 | 1131.6846 | 0.89874 | 96.5323 | 0.82532 | 216.34 | 0.88195 | SOLAR | SOLAR
2023 | 44.5754 | 0.80014 | 37.3889 | 0.91932 | 1067.9316 | 0.84811 | 86.317 | 0.73799 | 203.1691 | 0.82825 | 2019 | 59.4206
2024 | 41.1361 | 0.73841 | 36.3685 | 0.89423 | 1006.7579 | 0.79953 | 78.166 | 0.6683 | 190.8 | 0.77783 | 2020 | 55.7093
2025 | 37.873 | 0.67983 | 35.3204 | 0.86846 | 947.3996 | 0.75239 | 70.9861 | 0.60691 | 179.184 | 0.73047 | 2021 | 51.998
2026 | 35.0833 | 0.62976 | 34.3176 | 0.8438 | 891.7326 | 0.70818 | 65.1059 | 0.55664 | 168.2752 | 0.686 | 2021.5736 | 49.8694
2027 | 32.4017 | 0.58162 | 33.3665 | 0.82041 | 839.3073 | 0.66655 | 59.2832 | 0.50685 | 158.0305 | 0.64424 | 2023.3934 | 43.1155
2028 | 29.9652 | 0.53789 | 32.5167 | 0.79952 | 787.8822 | 0.62571 | 53.8262 | 0.4602 | 148.4095 | 0.60502 | 2025.0995 | 37.5485
2029 | 27.6978 | 0.49719 | 31.6571 | 0.77838 | 738.4048 | 0.58641 | 48.4985 | 0.41465 | 139.3742 | 0.56818 | 2026.5131 | 33.6788
2030 | 25.5803 | 0.45917 | 30.8306 | 0.75806 | 693.0394 | 0.55038 | 43.3519 | 0.37065 | 130.889 | 0.53359 | 2027.4121 | 31.3207
2031 | 23.6986 | 0.4254 | 30.0397 | 0.73861 | 649.7351 | 0.51599 | 38.4402 | 0.32865 | 122.9204 | 0.50111 | 2028.796 | 28.1299
2032 | 22.0249 | 0.39535 | 29.3059 | 0.72057 | 608.1908 | 0.483 | 34.8451 | 0.29792 | 115.437 | 0.4706 | 2030.4452 | 24.6376
2033 | 20.5178 | 0.3683 | 28.5875 | 0.70291 | 567.2918 | 0.45052 | 31.8748 | 0.27252 | 108.4091 | 0.44195 | 2031.8588 | 22.2451
2034 | 19.1137 | 0.3431 | 27.9108 | 0.68627 | 526.0616 | 0.41778 | 29.7127 | 0.25404 | 101.8091 | 0.41504 | 2032.6631 | 20.9908
2035 | 17.9087 | 0.32147 | 27.2682 | 0.67047 | 490.2556 | 0.38934 | 27.9679 | 0.23912 | 95.6109 | 0.38977 | 2034.1985 | 18.835
2036 | 16.753 | 0.30072 | 26.603 | 0.65411 | 460.7986 | 0.36595 | 26.5319 | 0.22684 | 89.79 | 0.36604 | 2036.0184 | 16.7318
2037 | 15.8676 | 0.28483 | 26.0029 | 0.63936 | 432.084 | 0.34314 | 25.5329 | 0.2183 | 84.3236 | 0.34376 | 2037.4591 | 15.4635
2038 | 15.0335 | 0.26986 | 25.4238 | 0.62512 | 405.4082 | 0.32196 | 24.7001 | 0.21118 | 79.1899 | 0.32283 | 2038.2931 | 14.8004
2039 | 14.2887 | 0.25649 | 24.8668 | 0.61142 | 381.8061 | 0.30322 | 23.889 | 0.20424 | 74.3688 | 0.30318 | 2039.8855 | 13.6478
2040 | 13.5802 | 0.24377 | 24.3526 | 0.59878 | 359.7971 | 0.28574 | 23.0308 | 0.19691 | 69.8412 | 0.28472 | 2041.3262 | 12.7982
2041 | 12.9905 | 0.23318 | 23.8511 | 0.58645 | 339.7303 | 0.2698 | 22.1438 | 0.18932 | 65.5892 | 0.26739 | 2042.1603 | 12.3645
2042 | 12.4478 | 0.22344 | 23.3795 | 0.57485 | 324.3624 | 0.2576 | 21.2356 | 0.18156 | 61.5961 | 0.25111 | 2043.8663 | 11.5218
2043 | 11.9497 | 0.2145 | 22.9309 | 0.56382 | 312.8988 | 0.24849 | 20.316 | 0.1737 | 57.8461 | 0.23582 | 2045.3222 | 10.9395
2044 | 11.4683 | 0.20586 | 22.4833 | 0.55282 | 306.6484 | 0.24353 | 19.4151 | 0.16599 | 54.3244 | 0.22146 | 2046.198 | 10.6373
2045 | 11.0683 | 0.19868 | 22.0775 | 0.54284 | 301.1103 | 0.23913 | 18.7417 | 0.16024 | 51.0171 | 0.20798 | 2047.8472 | 10.074
2046 | 10.7056 | 0.19217 | 21.677 | 0.53299 | 297.701 | 0.23642 | 18.202 | 0.15562 | 47.9111 | 0.19532 | 2049.1931 | 9.7066
2047 | 10.3634 | 0.18603 | 21.2829 | 0.5233 | 294.247 | 0.23368 | 17.8017 | 0.1522 | 44.9943 | 0.18343 | 2050 | 9.4863
2048 | 10.0323 | 0.18008 | 20.9101 | 0.51414 | 291.5669 | 0.23155 | 17.3924 | 0.1487 | 42.255 | 0.17226 | 2051 | 9.2133
2049 | 9.7593 | 0.17518 | 20.5414 | 0.50507 | 289.0177 | 0.22953 | 17.1284 | 0.14644 | 39.6825 | 0.16177
2050 | 9.4863 | 0.17028 | 20.1728 | 0.49601 | 285.3279 | 0.2266 | 16.9299 | 0.14475 | 37.2666 | 0.15192
[11 empty] | 2019 | 41.7642
[11 empty] | 2020 | 40.6704
[11 empty] | 2021 | 39.5765
[11 empty] | 2021.6334 | 38.8837
[11 empty] | 2023.0758 | 37.306
[11 empty] | 2023.9109 | 36.4619
[11 empty] | 2025.5051 | 34.791
[11 empty] | 2026.9475 | 33.411
[11 empty] | 2027.7826 | 32.7036
[11 empty] | 2029.4907 | 31.2353
[11 empty] | 2030.9331 | 30.0891
[11 empty] | 2031.7682 | 29.4725
[11 empty] | 2033.4763 | 28.2453
[11 empty] | 2034.9187 | 27.324
[11 empty] | 2035.7538 | 26.7508
[11 empty] | 2037.4619 | 25.7257
[11 empty] | 2038.9043 | 24.9164
[11 empty] | 2039.7394 | 24.4833
[11 empty] | 2041.4475 | 23.6267
[11 empty] | 2042.9051 | 22.9745
[11 empty] | 2043.7819 | 22.5718
[11 empty] | 2045.5469 | 21.8555
[11 empty] | 2047.0045 | 21.2811
[11 empty] | 2047.8813 | 20.9538
[11 empty] | 2049.4186 | 20.3871
[11 empty] | 2050 | 20.1728
[11 empty] | 2051 | 19.8041
[11 empty] | 2019 | 1322.9437 | 2019
[11 empty] | 2020 | 1259.1907 | 2020 | 1300
[11 empty] | 2021 | 1195.4377 | 2021 | 1350
[11 empty] | 2021.5962 | 1157.431 | 2022 | 1370
[11 empty] | 2023.0375 | 1065.5411 | 2023 | 1380
[11 empty] | 2023.872 | 1014.3583 | 2024 | 1370
[11 empty] | 2025.465 | 919.7968 | 2025 | 1350
[11 empty] | 2026.9064 | 844.1865 | 2026 | 1325
[11 empty] | 2027.7408 | 800.7056 | 2027 | 1300
[11 empty] | 2029.3339 | 721.885 | 2028 | 1270
[11 empty] | 2031.2683 | 638.1159 | 2029 | 1240
[11 empty] | 2033.089 | 563.6535 | 2030 | 1200
[11 empty] | 2034.5032 | 505.298 | 2031 | 1150
[11 empty] | 2035.3079 | 480.9337 | 2032 | 1130
[11 empty] | 2036.844 | 436.2445 | 2033 | 1100
[11 empty] | 2038.2854 | 397.7955 | 2034 | 1050
[11 empty] | 2039.1198 | 379.1247 | 2035 | 1010
[11 empty] | 2040.7129 | 344.1424 | 2036 | 980
[11 empty] | 2042.1694 | 321.7589 | 2037 | 950
[11 empty] | 2043.0456 | 312.4124 | 2038 | 910
[11 empty] | 2044.8093 | 301.7604 | 2039 | 880
[11 empty] | 2046.2659 | 296.7946 | 2040 | 850
[11 empty] | 2047.142 | 293.7541 | 2041 | 830
[11 empty] | 2049.0196 | 288.9678 | 2042 | 800
[11 empty] | 2049.7023 | 286.433 | 2043 | 790
[11 empty] | 2050 | 285.3279 | 2044 | 780
[11 empty] | 2051 | 281.6153 | 2045 | 780
[13 empty] | 2046 | 780
[13 empty] | 2047 | 780
[13 empty] | 2048 | 780
[13 empty] | 2049 | 785
[13 empty] | 2050 | 790
[11 empty] | 2019 | 127.1782
[11 empty] | 2020 | 116.9629
[11 empty] | 2021 | 106.7476
[11 empty] | 2021.5648 | 100.978
[11 empty] | 2023.1012 | 85.2828
[11 empty] | 2024.6377 | 73.1166
[11 empty] | 2026.0176 | 65.0022
[11 empty] | 2027.109 | 58.6486
[11 empty] | 2028.1658 | 52.9288
[11 empty] | 2029.5884 | 45.3734
[11 empty] | 2031.068 | 38.1064
[11 empty] | 2032.6044 | 32.7301
[11 empty] | 2034.4254 | 28.793
[11 empty] | 2036.2464 | 26.1782
[11 empty] | 2037.7031 | 24.9308
[11 empty] | 2038.5795 | 24.2499
[11 empty] | 2040.3435 | 22.736
[11 empty] | 2041.7851 | 21.4356
[11 empty] | 2042.6197 | 20.6586
[11 empty] | 2044.2131 | 19.2232
[11 empty] | 2045.6699 | 18.3318
[11 empty] | 2046.5462 | 17.9874
[11 empty] | 2048.3103 | 17.2654
[11 empty] | 2049.05 | 17.1185
[11 empty] | 2050 | 16.9299
[11 empty] | 2051 | 16.7313
[15 empty] | Fuente: | https://assets.researchsquare.com/files/rs-2820071/v1_covered_96254f60-0264-49f6-b29f-2c40b0c4baf3.pdf
[11 empty] | 2025 | 180
[11 empty] | 2030 | 130
[11 empty] | 2040 | 70